## Schemas
Metadata | Value | Unit | Ontology link | Parameter type
1) Experiment parameters
Assembly |  | No Unit | NotOntologize | String
Experiment name |  | No Unit | NotOntologize | String
Experiment notes |  | No Unit | NotOntologize | String
Is this cell made be the robot? |  | No Unit | NotOntologize | Boolean
Is this experiment considered failed? |  | No Unit | NotOntologize | Boolean
Operator |  | No Unit | NotOntologize | String (controlled vocab)
Project |  | No Unit | NotOntologize | String
Date |  | No Unit | NotOntologize
2) Cathode parameters |  |  | Battery-hasPart-Cathode-
Cathode active material average particle size |  | mm | Battery-hasPart-Cathode-hasPart-ActiveMaterial-hasQuantity-AverageParticleSize | Float
Cathode active material coating (elemental name, stoichiometry) |  | No Unit | Battery-hasPart-Cathode-hasPart-ActiveMaterial-hasProperty-Coating | String -pseudo list
Cathode active material coating thickness |  | mm | Battery-hasPart-Cathode-hasPart-ActiveMaterial-hasQuantity-CoatingThickness | Float
Cathode active material composition (elemental name, stoichiometry) |  | No Unit | Battery-hasPart-Cathode-hasPart-ActiveMaterial-hasProperty-ChemicalComposition | String - pseudo list
Cathode active material gravimetric capacity |  | mAh/g | Battery-hasPart-Cathode-hasPart-ActiveMaterial-hasQuantity-SpecificCapacity | Float
Cathode active material mass loading |  | mg/cm2 | Battery-hasPart-Cathode-hasPart-ActiveMaterial-hasQuantity-MassLoading | Float
Cathode active material name |  | No Unit | Battery-hasPart-Cathode-hasPart-ActiveMaterial-hasProperty-Naming | String (controlled vocab)
Cathode active material provenance (supplier, batch number, etc) |  | No Unit | Battery-hasPart-Cathode-hasPart-ActiveMaterial-hasProperty-Provenance | String - pseudo list
Cathode binder mass loading |  | mg/cm2 | Battery-hasPart-Cathode-hasPart-Binder-hasQuantity-MassLoading | Float
Cathode binder name |  | No Unit | Battery-hasPart-Cathode-hasPart-Binder-hasProperty-Naming | String (controlled vocab)
Cathode binder provenance (supplier, batch number, etc) |  | No Unit | Battery-hasPart-Cathode-hasPart-Binder-hasProperty-Provenance | String - pseudo list
Cathode capacity |  | mAh | Battery-hasPart-Cathode-hasQuantity-Capacity | Float
Cathode conductive additive mass loading |  | mg/cm2 | Battery-hasPart-Cathode-hasPart-ConductiveAdditive-hasQuantity-MassLoading | Float
Cathode conductive additive name |  | No Unit | Battery-hasPart-Cathode-hasPart-ConductiveAdditive-hasProperty-Naming | String (controlled vocab)
Cathode conductive additive provenance (supplier, batch number, etc) |  | No Unit | Battery-hasPart-Cathode-hasPart-ConductiveAdditive-hasProperty-Provenance | String - pseudo list
Cathode current collector name |  | No Unit | Battery-hasPart-Cathode-hasPart-CurrentCollector-hasProperty-Naming | String (controlled vocab)
Cathode current collector provenance (supplier, batch number, etc) |  | No Unit | Battery-hasPart-Cathode-hasPart-CurrentCollector-hasProperty-Provenance | String - pseudo list
Cathode current collector thickness |  | mm | Battery-hasPart-Cathode-hasPart-CurrentCollector-hasQuantity-Thickness | Float
Cathode current collector weight |  | mg | Battery-hasPart-Cathode-hasPart-CurrentCollector-hasQuantity-Weight | Float
Cathode diameter |  | mm | Battery-hasPart-Cathode-hasQuantity-Diameter | Float
Cathode porosity |  | No Unit | Battery-hasPart-Cathode-hasQuantity-Porosity | Float
Cathode practical capiacity |  | mAh/g | Battery-hasPart-Cathode-hasQuantity-PracticalCapacity | Float
Cathode is single-side coated? (or double sided) |  | No Unit | NotOntologize | Boolean
Cathode thickness |  | mm | Battery-hasPart-Cathode-hasQuantity-Thickness | Float
Cathode tortuosity |  | No Unit | Battery-hasPart-Cathode-hasQuantity-Tortuosity | Float
Cathode weight |  | mg | Battery-hasPart-Cathode-hasQuantity-Weight | Float
3) Anode parameters |  |  | Battery-hasPart-Anode-
Anode active material average particle size |  | mm | Battery-hasPart-Anode-hasPart-ActiveMaterial-hasQuantity-AverageParticleSize | Float
Anode active material coating (elemental name, composition) |  | No Unit | Battery-hasPart-Anode-hasPart-ActiveMaterial-hasProperty-Coating | String -pseudo list
Anode active material coating thickness |  | mm | Battery-hasPart-Anode-hasPart-ActiveMaterial-hasQuantity-CoatingThickness | Float
Anode active material composition (elemental name, stoichiometry) |  | No Unit | Battery-hasPart-Anode-hasPart-ActiveMaterial-hasProperty-ChemicalComposition | String - pseudo list
Anode active material gravimetric capacity |  | mAh/g | Battery-hasPart-Anode-hasPart-ActiveMaterial-hasQuantity-SpecificCapacity | Float
Anode active material mass loading |  | mg/cm2 | Battery-hasPart-Anode-hasPart-ActiveMaterial-hasQuantity-MassLoading | Float
Anode active material name |  | No Unit | Battery-hasPart-Anode-hasPart-ActiveMaterial-hasProperty-Naming | String (controlled vocab)
Anode active material provenance (supplier, batch number, etc) |  | No Unit | Battery-hasPart-Anode-hasPart-ActiveMaterial-hasProperty-Provenance | String - pseudo list
Anode binder mass loading |  | mg/cm2 | Battery-hasPart-Anode-hasPart-Binder-hasQuantity-MassLoading | Float
Anode binder name |  | No Unit | Battery-hasPart-Anode-hasPart-Binder-hasProperty-Naming | String (controlled vocab)
Anode binder provenance (supplier, batch number, etc) |  | No Unit | Battery-hasPart-Anode-hasPart-Binder-hasProperty-Provenance | String - pseudo list
Anode capacity |  | mAh | Battery-hasPart-Anode-hasQuantity-Capacity | Float
Anode conductive additive mass loading |  | mg/cm2 | Battery-hasPart-Anode-hasPart-ConductiveAdditive-hasQuantity-MassLoading | Float
Anode conductive additive name |  | No Unit | Battery-hasPart-Anode-hasPart-ConductiveAdditive-hasProperty-Naming | Float
Anode conductive additive provenance (supplier, batch number, etc) |  | No Unit | Battery-hasPart-Anode-hasPart-ConductiveAdditive-hasProperty-Provenance | String (controlled vocab)
Anode current collector name |  | No Unit | Battery-hasPart-Anode-hasPart-CurrentCollector-hasProperty-Naming | String (controlled vocab)
Anode current collector provenance (supplier, batch number, etc) |  | No Unit | Battery-hasPart-Anode-hasPart-CurrentCollector-hasProperty-Provenance | String (controlled vocab)
Anode current collector thickness |  | mm | Battery-hasPart-Anode-hasPart-CurrentCollector-hasQuantity-Thickness | Float
Anode current collector weight |  | mg | Battery-hasPart-Anode-hasPart-CurrentCollector-hasQuantity-Weight | Float
Anode diameter |  | mm | Battery-hasPart-Anode-hasQuantity-Diameter | Float
Anode porosity |  | % | Battery-hasPart-Anode-hasQuantity-Porosity | Float
Anode practical capacity |  | mAh/g | Battery-hasPart-Anode-hasQuantity-PracticalCapacity | Float
Anode single-side or double-side |  | No Unit | NotOntologize | Boolean
Anode thickness |  | mm | Battery-hasPart-Anode-hasQuantity-Thickness | Float
Anode tortuosity |  | No Unit | Battery-hasPart-Anode-hasQuantity-Tortuosity | Float
Anode weight |  | mg | Battery-hasPart-Anode-hasQuantity-Weight | Float
4) Separator parameters |  |  | Battery-hasPart-Separator-
Separator diameter |  | mm | Battery-hasPart-Separator-hasQuantity-Diameter | Float
Separator name |  | No Unit | Battery-hasPart-Separator-hasProperty-Naming | String (controlled vocab)
Separator porosity |  | % | Battery-hasPart-Separator-hasQuantity-Porosity | Float
Separator provenance (supplier, batch number, etc) |  | No Unit | Battery-hasPart-Separator-hasProperty-Provenance | String - pseudo list
Separator thickness |  | mm | Battery-hasPart-Separator-hasQuantity-Thickness | Float
Separator tortuosity |  | No Unit | Battery-hasPart-Separator-hasQuantity-Tortuosity | Float
5) Electrolyte parameters |  |  | Battery-hasPart-Electrolyte-
Electrolyte additive quantity |  | No Unit | Battery-hasPart-Electrolyte-hasQuantity-Quantity | Float
Electrolyte composition (solvents, salts, additives, stoichiometry) |  | No Unit | Battery-hasPart-Electrolyte-hasProperty-ChemicalCompositionQuantity | String - pseudo list
Electrolyte name |  | No Unit | Battery-hasPart-Electrolyte-hasProperty-Naming | String (controlled vocab)
Electrolyte provenance (supplier, batch number, etc) |  | No Unit | Battery-hasPart-Electrolyte-hasProperty-Provenance | String - pseudo list
Electrolyte salt concentration |  | M | Battery-hasPart-Electrolyte-hasPart-ElectrolyteSalt-hasQuantity-Concentration | Float
Electrolyte solvent ratio |  | No Unit | Battery-hasPart-Electrolyte-hasPart-Solvent-hasQuantity-Ratio | String (controlled vocab)
Electrolyte volume |  | uL | Battery-hasPart-Electrolyte-hasQuantity-Volume | Float
6) Cell parameters |  |  | Battery-hasPart-BatteryCell-
Cell ID |  | No Unit | NotOntologize | String
Cell name |  | No Unit | Battery-hasPart-BatteryCell-hasProperty-Naming | String
Cell provenance (supplier, batch number, etc) |  | No Unit | Battery-hasPart-BatteryCell-hasProperty-Provenance | String -pseudo list
Spacer thickness |  | mm | Battery-hasPart-BatteryCell-hasPart-Spacer-hasQuantity-Thickness | Float
Reference electrode |  | No Unit | Battery-hasPart-BatteryCell-hasPart-ReferenceElectrode | String (controlled vocab)
Method for calculating cell balancing |  | No Unit | NotOntologize | String
Target N:P Ratio |  | No Unit | NotOntologize | Float
Actual N:P Ratio |  | No Unit | NotOntologize | Float
Casing type |  | No Unit | NotOntologize | String
7) Robot-specific parameters
Battery number in the batch |  | No Unit | NotOntologize | Int
Rack position |  | No Unit | NotOntologize | Int
Electrolyte position |  | No Unit | NotOntologize | Int
Anode position |  | No Unit | NotOntologize | Int
Cathode position |  | No Unit | NotOntologize | Int

## @context-TopLevel
Item | Key
schema | https://schema.org
emmo | https://w3id.org/emmo#
echem | https://w3id.org/emmo/domain/electrochemistry#
battery | https://w3id.org/emmo/domain/battery#
chemical | https://emmo-repo.github.io/domain-chemicalsubstance/chemicalsubstance.html
unit | https://qudt.org/vocab/unit/

## @context-Connector
Item | Key
hasPart | emmo:hasPart
hasProperty | emmo:hasProperty
hasQuantity | emmo:hasQuantity
hasNumberValue | emmo:hasNumberValue

## Ontology - Item
Item | Key
ActiveMaterial | echem:ActiveMaterial
Anode | echem:Anode
AverageParticleSize | echem:D50ParticleSize
Battery | battery:Battery
Binder | echem:Binder
Capacity | echem:Capacity
Cathode | echem:Cathode
ChemicalComposition | echem:ChemicalComposition
Coating | echem:Coating
CoatingThickness | echem:CoatingThickness
ConductiveAdditive | echem:ConductiveAdditive
CurrentCollector | echem:CurrentCollector
Diameter | emmo:Diameter
Electrolyte | echem:Electrolyte
MassLoading | echem:MassLoading
Porosity | emmo:Porosity
PracticalCapacity | echem:RatedCapacity
Provenance | schema:Manufacturer
Separator | echem:Separator
SpecificCapacity | echem:SpecificCapacity
Thickness | emmo:Thickness
Tortuosity | emmo:Tortuosity
Weight | emmo:Weight
ElectrolyteSalt | chemical:Salt
Concentration | emmo:AmountConcentration
Volume | emmo:Volume
Solvent | chemical:SolventCompound
Ratio | emmo:RatioQuantity
ChemicalCompositionQuantity | emmo:ChemicalCompositionQuantity
ElectrolyteAdditive | echem:ElectrolyteAdditive
Quantity | emmo:QuantityValue
Naming | emmo:Naming
BatteryCell | battery:BatteryCell
ReferenceElectrode | echem:ReferenceElectrode
Spacer | echem:Spacer

## Ontology - Unit
Item | Label | Symbol | Key
mm | millimeter | mm | unit:MilliM
mAh/g | milliampere-hour per gram | mAh/g | unit:MilliA-HR-PER-GM
mg/cm2 | milligrams per square centimeter | mg/cm\u00b2 | unit:MilliGM-PER-CentiM2
mAh | milliampere-hour | mAh | unit:MilliA-HR
mg | milligram | mg | unit:MilliGM
% | percent | % | unit:PERCENT
M | molar | M | unit:MOL
uL | microliter | \u03bcL | unit:MicroL